## Sheet1
bus name | bus number | bus type, PQ bus = 1 / PV bus = 2 / reference bus = 3 / isolated bus = 4 | Pd, real power demand (MW) | Qd, reactive power demand (MVAr) | Gs, shunt conductance (MW demanded at V = 1.0 p.u.) | Bs, shunt susceptance (MVAr injected at V = 1.0 p.u.) | area number, (positive integer) | Vm, voltage magnitude (p.u.) | Va, voltage angle (degrees) | baseKV, base voltage (kV) | zone, loss zone (positive integer) | maxVm, maximum voltage magnitude (p.u.) | minVm, minimum voltage magnitude (p.u.) | region
신가평7 | 1 | 1 | 22669.6953 | 3211.3268 | 0 | 0 | 5 | 1.0255 | -1.7544 | 765 | 22 | 1.1 | 0.9 | 서울
철원 | 56 | 1 | 1660.619 | 239.711 | 0 | 0 | 6 | 1.0282 | -4.5403 | 154 | 6 | 1.1 | 0.9 | 강원
신인천C3S | 227 | 1 | 5277.445 | 948.1646 | 0 | 0 | 3 | 1.0232 | -6.2573 | 345 | 21 | 1.1 | 0.9 | 인천
신중부7 | 353 | 1 | 3364.604 | 916.5748 | 0 | 0 | 8 | 1.0147 | -4.0746 | 765 | 22 | 1.1 | 0.9 | 충북
신탕정 | 369 | 1 | 7705.0671 | 1962.2958 | 0 | 0 | 7 | 1.0141 | -9.1457 | 345 | 21 | 1.1 | 0.9 | 충남
신한울7 | 518 | 1 | 6722.429 | 1641.6985 | 0 | 0 | 14 | 1.0418 | 7.3719 | 765 | 22 | 1.1 | 0.9 | 대구경북
무주PP3 | 634 | 1 | 861.7 | 440.614 | 0 | 0 | 10 | 1.04 | -5.3822 | 345 | 21 | 1.1 | 0.9 | 전북
금천 | 656 | 1 | 4106.0591 | 1077.1356 | 0 | 0 | 9 | 1.0347 | -3.5564 | 154 | 9 | 1.1 | 0.9 | 전남
북경남7 | 864 | 3 | 4232.2453 | 1224.4911 | 0 | 0 | 13 | 0.97988 | -1.4747 | 765 | 21 | 1.1 | 0.9 | 경남
울주3 | 873 | 1 | 8191.9126 | 1654.8498 | 0 | 0 | 12 | 1.0203 | -3.2339 | 345 | 21 | 1.1 | 0.9 | 부산